## Colorized Sheet
5 | PH0-OSC_IN (PH0) | I/O | EVENTOUT |  |  |  | 5V | [5 empty] | Legend
6 | PH1- | I/O | EVENTOUT |  |  |  | GND | [5 empty] | Power
7 | NRST | I/O | EVENTOUT |  |  |  | 3.3 | [5 empty] | Ground
8 | VSSA/VREF- | S |  |  |  | 1 | VBAT | S | - |  |  |  | CPU Pin
9 | VDDA/VREF+ | S |  |  |  | 2 | C13 | I/O | EVENTOUT | RTC_TAMP1, | LED |  | Pin Name
10 | A0 | I/O | USART2_CTS |  | ADC1_IN0, WKUP | 3 | C14 | I/O | EVENTOUT | OSC32_IN |  |  | Control
11 | A1 | I/O | USART2_RTS | TIM2_CH2 | ADC1_IN1 | 4 | C15 | I/O | EVENTOUT | OSC32_OUT |  |  | Analog
12 | A2 | I/O | USART2_TX | TIM2_CH3 | ADC1_IN2 | 28 | B15 | I/O | SPI2_MOSI | I2S2_SD | RTC_REFIN |  | Timer & Channel
13 | A3 | I/O | USART2_RX | TIM2_CH4 | ADC1_IN3 | 27 | B14 | I/O | SPI2_MISO | I2S2ext_SD |  |  | USART
14 | A4 | I/O | SPI1_NSS |  | ADC1_IN4 | 26 | B13 | I/O | SPI2_SCK | I2S2_CK |  |  | SPI
15 | A5 | I/O | SPI1_SCK |  | ADC1_IN5 | 25 | B12 | I/O | SPI2_NSS | I2S2_WS |  |  | I2S
16 | A6 | I/O | SPI1_MISO | TIM1_BKIN | ADC1_IN6 | 21 | B10 | I/O | SPI2_SCK | I2S2_CK |  |  | I2C
17 | A7 | I/O | SPI1_MOSI | TIM1_CH1N | ADC1_IN7 | 46 | B9 | I/O | SPI2_NSS | I2S2_WS |  |  | Board Hardware
29 | A8 | I/O | USART1_CK | I2C3_SCL |  | 45 | B8 | I/O | I2C1_SCL | TIM4_CH3
30 | A9 | I/O | USART1_TX | I2C3_SMBA | OTG_FS_VBUS | 43 | B7 | I/O | I2C1_SDA | USART1_RX
31 | A10 | I/O | USART1_RX | TIM1_CH3 |  | 42 | B6 | I/O | I2C1_SCL | USART1_TX
32 | A11 | I/O | USART1_CTS | USART6_TX |  | 41 | B5 | I/O | SPI1_MOSI
33 | A12 | I/O | USART1_RTS | USART6_RX |  | 40 | B4 (NJTRST) | I/O | NJTRST | SPI1_MISO
34 | A13 (JTMSSWDIO) | I/O | JTMS-SWDIO | EVENTOUT |  | 39 | B3 (JTDO-SWO) | I/O | JTDO-SWO | SPI1_SCK |  | -
37 | A14 (JTCKSWCLK) | I/O | JTCK-SWCLK | EVENTOUT |  | 20 | B2 | I/O | EVENTOUT | BOOT1
38 | A15 (JTDI) | I/O | JTDI | SPI1_NSS |  | 19 | B1 | I/O | TIM1_CH3N | TIM3_CH4 | ADC1_IN9
23 | VSS | S | GND |  |  | 18 | B0 | I/O | TIM1_CH2N | TIM3_CH3 | ADC1_IN8

## Sheet1
[5 empty] | Pin name |  |  |  | Alternate functions | Additional functions
(function after reset)(1)
- | - | - | 1 | B2 | PE2 | I/O | FT | - | SPI4_SCK, TRACECLK, | -
EVENTOUT
- | - | - | 2 | A1 | PE3 | I/O | FT | - | TRACED0, EVENTOUT | -
- | - | - | 3 | B1 | PE4 | I/O | FT | - | SPI4_NSS, TRACED1, | -
EVENTOUT
- | - | - | 4 | C2 | PE5 | I/O | FT | - | SPI4_MISO, TIM9_CH1, | -
TRACED2, EVENTOUT
- | - | - | 5 | D2 | PE6 | I/O | FT | - | SPI4_MOSI, TIM9_CH2, | -
TRACED3, EVENTOUT
- | - | - | - | D3 | VSS | S | - | - | - | -
- | - | - | - | C4 | VDD | S | - | - | - | -
1 | B7 | 1 | 6 | E2 | VBAT | S | - | - | - | -
2 | D5 | 2 | 7 | C1 | C13 | I/O | FT | (2) (3) | EVENTOUT, | RTC_TAMP1,
RTC_OUT, RTC_TS
3 | C7 | 3 | 8 | D1 | C14- | I/O | FT | (2) (3) | EVENTOUT | OSC32_IN
[5 empty] | OSC32_IN |  |  | -4
(PC14)
4 | C6 | 4 | 9 | E1 | C15- | I/O |  | (2) (3) | EVENTOUT | OSC32_OUT
[5 empty] | OSC32_OUT |  |  | -4
(PC15)
- | - | - | 10 | F2 | VSS | S | - | - | - | -
- | - | - | 11 | G2 | VDD | S | - | - | - | -
5 | D7 | 5 | 12 | F1 | PH0-OSC_IN (PH0) | I/O | FT | -4 | EVENTOUT | OSC_IN
6 | D6 | 6 | 13 | G1 | PH1- | I/O | FT | -4 | EVENTOUT | OSC_OUT
OSC_OUT (PH1)
7 | E7 | 7 | 14 | H2 | NRST | I/O | FT | - | EVENTOUT | -
- | - | 8 | 15 | H1 | PC0 | I/O | FT | - | EVENTOUT | ADC1_IN10
- | - | 9 | 16 | J2 | PC1 | I/O | FT | - | EVENTOUT | ADC1_IN11
- | - | 10 | 17 | J3 | PC2 | I/O | FT | - | SPI2_MISO, I2S2ext_SD, | ADC1_IN12
EVENTOUT
- | - | 11 | 18 | K2 | PC3 | I/O | FT | - | SPI2_MOSI/I2S2_SD, | ADC1_IN13
EVENTOUT
- | - | - | 19 | - | VDD | S | - | - | - | -
8 | E6 | 12 | 20 | - | VSSA/VREF- | S | - | - | - | -
- | - | - | - | J1 | VSSA | S | - | - | - | -
- | - | - | - | K1 | VREF- | S | - | - | - | -
9 | - | 13 | - | - | VDDA/VREF+ | S | - | - | - | -
- | - | - | 21 | L1 | VREF+ | S | - | - | - | -
- | F7 | - | 22 | M1 | VDDA | S | - | - | - | -
10 | F6 | 14 | 23 | L2 | A0 | I/O | FT | -5 | USART2_CTS, | ADC1_IN0, WKUP
TIM2_CH1/TIM2_ETR,
TIM5_CH1, EVENTOUT
11 | G7 | 15 | 24 | M2 | A1 | I/O | FT | - | USART2_RTS, TIM2_CH2, | ADC1_IN1
TIM5_CH2, EVENTOUT
12 | E5 | 16 | 25 | K3 | A2 | I/O | FT | - | USART2_TX, TIM2_CH3, | ADC1_IN2
TIM5_CH3, TIM9_CH1,
EVENTOUT
13 | E4 | 17 | 26 | L3 | A3 | I/O | FT | - | USART2_RX, TIM2_CH4, | ADC1_IN3
TIM5_CH4, TIM9_CH2,
EVENTOUT
- | - | 18 | 27 | - | VSS | S | - | - | - | -
- | - | 19 | 28 | - | VDD | S | - | - | - | -
- | - | - | - | E3 | BYPASS_ REG | I | FT | - | - | -
14 | G6 | 20 | 29 | M3 | A4 | I/O | FT | - | SPI1_NSS, | ADC1_IN4
SPI3_NSS/I2S3_WS,
USART2_CK, EVENTOUT
15 | F5 | 21 | 30 | K4 | A5 | I/O | FT | - | SPI1_SCK, | ADC1_IN5
TIM2_CH1/TIM2_ETR,
EVENTOUT
16 | F4 | 22 | 31 | L4 | A6 | I/O | FT | - | SPI1_MISO, TIM1_BKIN, | ADC1_IN6
TIM3_CH1, EVENTOUT
17 | F3 | 23 | 32 | M4 | A7 | I/O | FT | - | SPI1_MOSI, TIM1_CH1N, | ADC1_IN7
TIM3_CH2, EVENTOUT
- | - | 24 | 33 | K5 | PC4 | I/O | FT | - | EVENTOUT | ADC1_IN14
- | - | 25 | 34 | L5 | PC5 | I/O | FT | - | EVENTOUT | ADC1_IN15
18 | G5 | 26 | 35 | M5 | B0 | I/O | FT | - | TIM1_CH2N, TIM3_CH3, | ADC1_IN8
EVENTOUT
19 | G4 | 27 | 36 | M6 | B1 | I/O | FT | - | TIM1_CH3N, TIM3_CH4, | ADC1_IN9
EVENTOUT
20 | G3 | 28 | 37 | L6 | B2 | I/O | FT | - | EVENTOUT | BOOT1
- | - | - | 38 | M7 | PE7 | I/O | FT | - | TIM1_ETR, EVENTOUT | -
- | - | - | 39 | L7 | PE8 | I/O | FT | - | TIM1_CH1N, EVENTOUT | -
- | - | - | 40 | M8 | PE9 | I/O | FT | - | TIM1_CH1, EVENTOUT | -
- | - | - | 41 | L8 | PE10 | I/O | FT | - | TIM1_CH2N, EVENTOUT | -
- | - | - | 42 | M9 | PE11 | I/O | FT | - | SPI4_NSS, TIM1_CH2, | -
EVENTOUT
- | - | - | 43 | L9 | PE12 | I/O | FT | - | SPI4_SCK, TIM1_CH3N, | -
EVENTOUT
- | - | - | 44 | M10 | PE13 | I/O | FT | - | SPI4_MISO, TIM1_CH3, | -
EVENTOUT
- | - | - | 45 | M11 | PE14 | I/O | FT | - | SPI4_MOSI, TIM1_CH4, | -
EVENTOUT
- | - | - | 46 | M12 | PE15 | I/O | FT | - | TIM1_BKIN, EVENTOUT | -
21 | E3 | 29 | 47 | L10 | B10 | I/O | FT | - | SPI2_SCK/I2S2_CK, | -
I2C2_SCL, TIM2_CH3,
EVENTOUT
- | - | - | - | K9 | PB11 | I/O | FT | - | TIM2_CH4, I2C2_SDA, | -
EVENTOUT
22 | G2 | 30 | 48 | L11 | VCAP_1 | S | - | - | - | -
23 | D3 | 31 | 49 | F12 | VSS | S | - | - | - | -
24 | F2 | 32 | 50 | G12 | VDD | S | - | - | - | -
25 | E2 | 33 | 51 | L12 | B12 | I/O | FT | - | SPI2_NSS/I2S2_WS, | -
I2C2_SMBA, TIM1_BKIN,
EVENTOUT
26 | G1 | 34 | 52 | K12 | B13 | I/O | FT | - | SPI2_SCK/I2S2_CK, | -
TIM1_CH1N, EVENTOUT
27 | F1 | 35 | 53 | K11 | B14 | I/O | FT | - | SPI2_MISO, I2S2ext_SD, | -
TIM1_CH2N, EVENTOUT
28 | E1 | 36 | 54 | K10 | B15 | I/O | FT | - | SPI2_MOSI/I2S2_SD, | RTC_REFIN
TIM1_CH3N, EVENTOUT
- | - | - | 55 | - | PD8 | I/O | FT | - | EVENTOUT | -
- | - | - | 56 | K8 | PD9 | I/O | FT | - | EVENTOUT | -
- | - | - | 57 | J12 | PD10 | I/O | FT | - | EVENTOUT | -
- | - | - | 58 | J11 | PD11 | I/O | FT | - | EVENTOUT | -
- | - | - | 59 | J10 | PD12 | I/O | FT | - | TIM4_CH1, EVENTOUT | -
- | - | - | 60 | H12 | PD13 | I/O | FT | - | TIM4_CH2, EVENTOUT | -
- | - | - | 61 | H11 | PD14 | I/O | FT | - | TIM4_CH3, EVENTOUT | -
- | - | - | 62 | H10 | PD15 | I/O | FT | - | TIM4_CH4, EVENTOUT | -
- | - | 37 | 63 | E12 | PC6 | I/O | FT | - | I2S2_MCK, USART6_TX, | -
TIM3_CH1, SDIO_D6,
EVENTOUT
- | - | 38 | 64 | E11 | PC7 | I/O | FT | - | I2S3_MCK, USART6_RX, | -
TIM3_CH2, SDIO_D7,
EVENTOUT
- | - | 39 | 65 | E10 | PC8 | I/O | FT | - | USART6_CK, TIM3_CH3, | -
SDIO_D0, EVENTOUT
- | - | 40 | 66 | D12 | PC9 | I/O | FT | - | I2S_CKIN, I2C3_SDA, | -
TIM3_CH4, SDIO_D1,
MCO_2, EVENTOUT
29 | D1 | 41 | 67 | D11 | A8 | I/O | FT | - | I2C3_SCL, USART1_CK, | -
TIM1_CH1, OTG_FS_SOF,
MCO_1, EVENTOUT
30 | D2 | 42 | 68 | D10 | A9 | I/O | FT | - | I2C3_SMBA, USART1_TX, | OTG_FS_VBUS
TIM1_CH2, EVENTOUT
31 | C2 | 43 | 69 | C12 | A10 | I/O | FT | - | USART1_RX, TIM1_CH3, | -
OTG_FS_ID, EVENTOUT
32 | C1 | 44 | 70 | B12 | A11 | I/O | FT | - | USART1_CTS, USART6_TX, | -
TIM1_CH4, OTG_FS_DM,
EVENTOUT
33 | C3 | 45 | 71 | A12 | A12 | I/O | FT | - | USART1_RTS, USART6_RX, | -
TIM1_ETR, OTG_FS_DP,
EVENTOUT
34 | B3 | 46 | 72 | A11 | A13 (JTMSSWDIO) | I/O | FT | - | JTMS-SWDIO, EVENTOUT | -
- | - | - | 73 | C11 | VCAP_2 | S | - | - | - | -
35 | B1 | 47 | 74 | F11 | VSS | S | - | - | - | -
36 | - | 48 | 75 | G11 | VDD | S | - | - | - | -
- | B2 | - | - | - | VDD | S | - | - | - | -
37 | A1 | 49 | 76 | A10 | A14 (JTCKSWCLK) | I/O | FT | - | JTCK-SWCLK, EVENTOUT | -
38 | A2 | 50 | 77 | A9 | A15 (JTDI) | I/O | FT | - | JTDI, SPI1_NSS, | -
SPI3_NSS/I2S3_WS,
TIM2_CH1/TIM2_ETR, JTDI,
EVENTOUT
- | - | 51 | 78 | B11 | PC10 | I/O | FT | - | SPI3_SCK/I2S3_CK, | -
SDIO_D2, EVENTOUT
- | - | 52 | 79 | C10 | PC11 | I/O | FT | - | I2S3ext_SD, SPI3_MISO, | -
SDIO_D3, EVENTOUT
- | - | 53 | 80 | B10 | PC12 | I/O | FT | - | SPI3_MOSI/I2S3_SD, | -
SDIO_CK, EVENTOUT
- | - | - | 81 | C9 | PD0 | I/O | FT | - | EVENTOUT | -
- | - | - | 82 | B9 | PD1 | I/O | FT | - | EVENTOUT | -
- | - | 54 | 83 | C8 | PD2 | I/O | FT | - | TIM3_ETR, SDIO_CMD, | -
EVENTOUT
- | - | - | 84 | B8 | PD3 | I/O | FT | - | SPI2_SCK/I2S2_CK, | -
USART2_CTS, EVENTOUT
- | - | - | 85 | B7 | PD4 | I/O | FT | - | USART2_RTS, EVENTOUT | -
- | - | - | 86 | A6 | PD5 | I/O | FT | - | USART2_TX, EVENTOUT | -
- | - | - | 87 | B6 | PD6 | I/O | FT | - | SPI3_MOSI/I2S3_SD, | -
USART2_RX, EVENTOUT
- | - | - | 88 | A5 | PD7 | I/O | FT | - | USART2_CK, EVENTOUT | -
39 | A3 | 55 | 89 | A8 | B3 (JTDO-SWO) | I/O | FT | - | JTDO-SWO, SPI1_SCK, | -
SPI3_SCK/I2S3_CK,
I2C2_SDA, TIM2_CH2,
EVENTOUT
40 | A4 | 56 | 90 | A7 | B4 (NJTRST) | I/O | FT | - | NJTRST, SPI1_MISO, | -
SPI3_MISO, I2S3ext_SD,
I2C3_SDA, TIM3_CH1,
EVENTOUT
41 | B4 | 57 | 91 | C5 | B5 | I/O | FT | - | SPI1_MOSI, | -
SPI3_MOSI/I2S3_SD,
I2C1_SMBA, TIM3_CH2,
EVENTOUT
42 | C4 | 58 | 92 | B5 | B6 | I/O | FT | - | I2C1_SCL, USART1_TX, | -
TIM4_CH1, EVENTOUT
43 | D4 | 59 | 93 | B4 | B7 | I/O | FT | - | I2C1_SDA, USART1_RX, | -
TIM4_CH2, EVENTOUT
44 | A5 | 60 | 94 | A4 | BOOT0 | I | B | - | - | VPP
45 | B5 | 61 | 95 | A3 | B8 | I/O | FT | - | I2C1_SCL, TIM4_CH3, | -
TIM10_CH1, SDIO_D4,
EVENTOUT
46 | C5 | 62 | 96 | B3 | B9 | I/O | FT | - | SPI2_NSS/I2S2_WS, | -
I2C1_SDA, TIM4_CH4,
TIM11_CH1, SDIO_D5,
EVENTOUT
- | - | - | 97 | C3 | PE0 | I/O | FT | - | TIM4_ETR, EVENTOUT | -
- | - | - | 98 | A2 | PE1 | I/O | FT | - | EVENTOUT | -
47 | A6 | 63 | 99 | - | VSS | S | - | - | - | -
- | B6 | - | - | H3 | PDR_ON | I | FT | - | - | -
48 | A7 | 64 | 100 | - | VDD | S | - | - | - | -
1. C13, C14 and C15 are supplied through the power switch. Since the switch only sinks a limited amount of current (3 mA), the use of GPIOs C13 to C15 in output mode is limited:
- The speed should not exceed 2 MHz with a maximum load of 30 pF.
- These I/Os must not be used as a current source (e.g. to drive an LED).
2. Main function after the first backup domain power-up. Later on, it depends on the contents of the RTC registers even after reset (because these registers are not reset by the main reset). For details on how to manage these I/Os, refer to the RTC register description sections in the STM32F401xx reference manual.
3. FT = 5 V tolerant except when in analog mode or oscillator mode (for C14, C15, PH0 and PH1).
Pin type
I/O structure
Notes
UQFN48
WLCSP49
LQFP64
LQFP100
UFBGA100
Pin type
I/O structure
Notes
UQFN48
WLCSP49
LQFP64
LQFP100
UFBGA100
Notes
WLCSP49
LQFP64
LQFP100
UFBGA100
Pin type
I/O structure
Notes
UQFN48
WLCSP49
LQFP64
LQFP100
UFBGA100
Pin type
I/O structure
Notes
UQFN48
WLCSP49
LQFP64
LQFP100
UFBGA100
WLCSP49
LQFP64
LQFP100
UFBGA100

## Sheet2
Table 7. Legend/abbreviations used in the pinout table
Name | Abbreviation | Definition
Pin name | Unless otherwise specified in brackets below the pin name, the pin function during and after reset is the same as the actual pin name
Pin type | S | Supply pin
| I | Input only pin
| I/O | Input/ output pin
I/O structure | FT | 5 V tolerant I/O
| B | Dedicated BOOT0 pin
| NRST | Bidirectional reset pin with embedded weak pull-up resistor
Notes | Unless otherwise specified by a note, all I/Os are set as floating inputs during and after reset
Alternate functions | Functions selected through GPIOx_AFR registers
Additional | Functions directly selected/enabled through peripheral registers
functions
Table 8. STM32F401xB/STM32F401xC pin definitions

## Unmerged_Cell
Pin # | Pin Name | Type | Alternate Function | Additional Function
1 | VBAT | S | -
2 | C13 | I/O | EVENTOUT, | RTC_TAMP1,
3 | C14 | I/O | EVENTOUT, | OSC32_IN
4 | C15 | I/O | EVENTOUT, | OSC32_OUT
5 | PH0-OSC_IN (PH0) | I/O | EVENTOUT,
6 | PH1- | I/O | EVENTOUT,
7 | NRST | I/O | EVENTOUT,
8 | VSSA/VREF- | S
9 | VDDA/VREF+ | S
10 | A0 | I/O | USART2_CTS, | ADC1_IN0, WKUP
11 | A1 | I/O | USART2_RTS, TIM2_CH2, | ADC1_IN1
12 | A2 | I/O | USART2_TX, TIM2_CH3, | ADC1_IN2
13 | A3 | I/O | USART2_RX, TIM2_CH4, | ADC1_IN3
14 | A4 | I/O | SPI1_NSS, | ADC1_IN4
15 | A5 | I/O | SPI1_SCK, | ADC1_IN5
16 | A6 | I/O | SPI1_MISO, TIM1_BKIN, | ADC1_IN6
17 | A7 | I/O | SPI1_MOSI, TIM1_CH1N, | ADC1_IN7
18 | B0 | I/O | TIM1_CH2N, TIM3_CH3, | ADC1_IN8
19 | B1 | I/O | TIM1_CH3N, TIM3_CH4, | ADC1_IN9
20 | B2 | I/O | EVENTOUT | BOOT1
21 | B10 | I/O | SPI2_SCK/I2S2_CK, | -
22 | VCAP_1 | S | - | -
23 | VSS | S | - | -
24 | VDD | S | - | -
25 | B12 | I/O | SPI2_NSS/I2S2_WS,
26 | B13 | I/O | SPI2_SCK/I2S2_CK,
27 | B14 | I/O | SPI2_MISO, I2S2ext_SD,
28 | B15 | I/O | SPI2_MOSI/I2S2_SD, | RTC_REFIN
29 | A8 | I/O | I2C3_SCL, USART1_CK,
30 | A9 | I/O | I2C3_SMBA, USART1_TX, | OTG_FS_VBUS
31 | A10 | I/O | USART1_RX, TIM1_CH3,
32 | A11 | I/O | USART1_CTS, USART6_TX,
33 | A12 | I/O | USART1_RTS, USART6_RX,
34 | A13 (JTMSSWDIO) | I/O | JTMS-SWDIO, EVENTOUT
35 | VSS | S | -
36 | VDD | S | -
37 | A14 (JTCKSWCLK) | I/O | JTCK-SWCLK, EVENTOUT
38 | A15 (JTDI) | I/O | JTDI, SPI1_NSS,
39 | B3 (JTDO-SWO) | I/O | JTDO-SWO, SPI1_SCK,
40 | B4 (NJTRST) | I/O | NJTRST, SPI1_MISO,
41 | B5 | I/O | SPI1_MOSI,
42 | B6 | I/O | I2C1_SCL, USART1_TX,
43 | B7 | I/O | I2C1_SDA, USART1_RX,
44 | BOOT0 | I | - | VPP
45 | B8 | I/O | I2C1_SCL, TIM4_CH3,
46 | B9 | I/O | SPI2_NSS/I2S2_WS,
47 | VSS | S | -
48 | VDD | S | -
Name | Abbreviation | Definition
Pin name | Unless otherwise specified in brackets below the pin name, the pin function during and after reset is the same as the actual pin name
Pin type | S | Supply pin
| I | Input only pin
| I/O | Input/ output pin
I/O structure | FT | 5 V tolerant I/O
| B | Dedicated BOOT0 pin
| NRST | Bidirectional reset pin with embedded weak pull-up resistor
Notes | Unless otherwise specified by a note, all I/Os are set as floating inputs during and after reset
Alternate functions | Functions selected through GPIOx_AFR registers
Additional | Functions directly selected/enabled through peripheral registers
functions